## ATMEGA32A_PU_V1
Id | Designator | Name of component | Package | Designation | Quantity | Price | Total Price | Supplier and ref
1 | J2 | DC power connector 2.1mm | Barrel Jack_Wuerth_6941xx301002 | Barrel_Jack_Switch | 1 | 1 | 1 | free electronics
2 | C1,C2 |  | C_0805_2012Metric_Pad1.18x1.45mm_Hand Solder | 22pf | 2 |  | 0
3 | C3 |  | C_0805_2012Metric_Pad1.18x1.45mm_Hand Solder | 100nf | 1 |  | 0
4 | C4,C5 |  | CP_Elec_5x5.3 | 10uf-25v | 2 |  | 0
5 | D1 | Led 0603 SMD | LED_0603_1608Metric_Pad1.05x0.95mm_Hand Solder | Red | 1 | 1 | 1 | free electronics
6 | J1 |  | IDC-Header_2x05_P2.54mm_Vertical | AVR-ISP-10 | 1 |  | 0
7 | J3 | 2pin PCB mount screw 5mm Pitch | Terminal Block_Phoenix_MKDS-1,5-2_1x02_P5.00mm_Horizontal | Screw_Terminal_01x02 | 1 | 1.75 | 1.75 | RAM
8 | J4,J5,J6,J7 | Pin Header 2.54 1x8 Female | Pin Socket_1x08_P2.54mm_Vertical | Conn_01x08_Female | 4 | 2.5 | 10 | RAM
9 | R1,R2,R3 | SMD resistor 1206 | R_1206_3216Metric_Pad1.30x1.75mm_Hand Solder | 220 | 3 | 5 | 15 | RAM
10 | SW1 | Press 4pin 6x6 | SW_PUSH_6mm | SW_Push | 1 | 0.5 | 0.5 | free electronics
11 | U1 | ATmega32A-PU | DIP-40_W15.24mm | ATmega32A-PU | 1 | 95 | 95 | free electronics
12 | Y1 | THH Crystal Oscillator | Crystal_HC49-4H_Vertical | 16MHz | 1 | 3 | 3 | RAM
13 | U2 | SMD Regulator 5v | SOT-223-3_TabPin2 | AMS1117-5.0 | 1 | 5 | 5 | RAM
14 | D2 | Led 0603 SMD | LED_0603_1608Metric_Pad1.05x0.95mm_Hand Solder | BLUE | 1 | 1 | 1 | free electronics
[5 empty] | SUM | 115.75 | 133.25